## Thermal_params
NREL ATB edition year | basis year | dollar year | Technology | Region | Standard Capex | Location Factor | Local Capex | Life | WACC real | Annualized Investment Cost | Fixed O&M | Variable O&M | Heat_Rate | Efficiency | Fuel Cost | Fuel Cost | Pro-forma Capacity Factor | LCOE
[5 empty] | ($/MW) |  | ($/MW) | (Years) |  | ($/MW-yr) | ($/MW-yr) | ($/MWh) | (MMBtu/MWh) |  | ($/MMBtu) | ($/MWh) |  | ($/MWh)
|  |  | Natural Gas CC |  | 764 | 1.0969 | 838 | 20 | 6% | 73.0607 | 67000 | 6 | 7.159 | 47.66% | 3.95 | 28.2781 | 60% | 47.0393
Natural Gas CT
|  |  | Natural Gas CCS |  | 1737 | 1.0967 | 1905 | 20 | 6% | 166.0866 | 67000 | 6 | 7.159 |  | 3.95 | 28.2781 | 60% | 47.057
|  |  | Fusion |  |  |  | 6342.08 | 40 | 6% | 421.5044 | 53975.73 | 2 | 8.53 | 40% |  | 0 | 60% | 12.3495
Notes:
[1] | These values represent the IPM Regions used in the analysis: https://www.epa.gov/system/files/documents/2021-09/epa-platform-v6-summer-2021-reference-case-09-11-21-v6.pdf
[2] | The standardized CAPEX, Fixed O&M, Variable O&M, and Heat Rate of resources are based on NREL ATB. In this analysis the NREL_ATB_year: 2021, the basis_year: 2035 and the dollar_year: 2019
[3] | The regional cost multipliers are based on mapping regions to the AEO Electricity Market Module (EMM) regions for cost multipliers. IPM Regions have been pre-populated, but any user defined regions must also be added. This cannot be mapped automatically since user regions might cut across EMM regions. A map is provided here: https://www.eia.gov/outlooks/aeo/pdf/nerc_map.pdf The cost multipliers are obtained from https://www.eia.gov/outlooks/archive/aeo20/assumptions/pdf/table_8.2.pdf and the regional mapping is obtained from PowerGenome https://www.dropbox.com/home/Equinor_CEM_project/Inputs/Power%20Sector/PowerGenome-repo/example_systems/PJM_2035?preview=test_settings.yml (this maps the regions to the IPM regions)
[4] | The Regional CAPEX is obtained by multiplying the regional cost multiplier of each technology with the standarized CAPEX as reported in NREL ATB
[5] | The Capital Recovery Period has been set in accordance with what has been reported in EIA [PUDL] - Fprm 860, and 860 m. Otherwise all technologies could be set to 20 years as reported in NREL ATB
[6] | It is assumed that all technologies bare the same risk value, and this is depicted in a constant discount rate across all technologies
[7] | Fuel costs (in $/MMBtu) are obtained from EIA AEO Fuel Prices. The reference scenarios are used for Fuel Prices of Coal, Natural Gas, Distilate, and Uranium. The AEO Fuel USD year is 2019. https://www.eia.gov/opendata/qb.php?category=3604304
[8] | To obtain the Fuel Costs (in $/MWh), the Fuel Cost (in $/MMBtu) is multiplied with the Heat Rate of the Fuel (reported in MMBtu/MWh)

## VRE_params
NREL ATB edition year | basis year | dollar year | Technology | Region | Standard Capex | Location Factor | Local Capex | Life | WACC real | Annualized Investment Cost | Transmission Adder Cost | Total Annualized Investment Cost | Fixed O&M | Variable O&M | Pro-Forma Capacity Factor | LCOE
[5 empty] | ($/MW) |  | ($/MW) | (Years) |  | ($/MW-yr) | ($/MW-yr) | ($/MW-yr) | ($/MW-yr) | ($/MWh) |  | ($/MWh)
|  |  | Solar |  | 603 | 1.0282 | 620 | 30 | 6% | 45.0423 |  | 45.0423 | 13000 | 0 | 30% | 4.9639
|  |  | Wind Onshore |  | 730 | 1.0479 | 765 | 20 | 6% | 66.6962 |  | 66.6962 | 33000 | 0 | 30% | 12.5825
|  |  | Wind Offshore |  | 1540 | 1.4766 | 2274 | 20 | 6% | 198.2577 |  | 198.2577 | 70000 | 0 | 30% | 26.7117
[9] | The Transmission Adder costs are based on ZEPHYR . They assume a WACC of 4.5% and a capital recovery period of 60 years. These costs are added directly to the annualized generator investment costs, to obtain the total investment cost of integrating the renewable energy source to the grid.
[10] | The CAPEX, Fixed O&M, Variable O&M for Offshore wind is obtained from NREL_ATB offshore_spur_costs tab.
Note: | The rest of the input sources for this table remain consistent with that for Thermal_params_PJM